## Unit-1
| List Of Measuring Instruments | [9 empty] | Format # | PI.QA.F002
[11 empty] | Revision | 0
[11 empty] | Rev. Date | 2.-.Nov-2017
SL # | INSTR. NO. | ORIGINAL SL.# | LOCATION | DESCRIPTION | MAKE | RANGE | LEAST COUNT | CAL. ON | CAL. DUE | FREQUENCY OF CALIBRATION | CALIBRATION AGENCY | REMARKS
1 | PI -08 |  | QA-UNIT-1 | ANALOG VERNIER CALIPER | MITUTOYO | 0-450mm | 0.02 mm | 09.01.2023 | 08.01.2024 | ONCE IN A YEAR | FLOW CAL
2 | PI -28 |  | QA-UNIT-1 | GRANITE SURFACE PLATE | MICRO | 630x630mm | - | 12.07.2023 | 11.07.2024 | ONCE IN A YEARS | FLOW CAL
3 | PI - 45 |  | STR | ELECT.WEIGHING M/C | ELECTRO-INDIA | 0 - 300kg | 100g | 06.03.2023 | 05.03.2024 | ONCE IN A YEARS | GOVT OF KARNATAKA
5 | PI -77 | 4456 | QA-UNIT-1 | PIN GUAGE | ADITYA | 7.01-8.50mm | 0.01mm | 27.06.2022 | 26.06.2025 | ONCE IN A 3 YEAR | IN -HOUSE(PREM)
6 | PI -78 | 4457 | QA-UNIT-1 | PIN GUAGE | ADITYA | 8.51-10.00mm | 0.01mm | 27.06.2022 | 26.06.2025 | ONCE IN A 3 YEAR | IN -HOUSE(PREM)
7 | PI -79 | _ | QA-UNIT-1 | PIN GUAGE | ADITYA | 10.02-12.00mm | 0.01mm | 27.06.2022 | 26.06.2025 | ONCE IN A 3 YEAR | IN -HOUSE(PREM)
8 | PI -83 | 0071300 | QA-UNIT-1 | DIGITAL VERNIER CALIPER | MITUTOYO | 0-300mm | 0.01mm | 09.01.2023 | 08.01.2024 | ONCE IN A YEAR | FCL
9 | PI -91 | G8506104915 | ASSEMBLY | ELECT.WEIGHING M/C | ESSAE-TERAOKE | 0-30kg | 1g | 06.03.2023 | 05.03.2024 | ONCE IN A YEAR | GOVT OF KARNATAKA
11 | PI -120 | KEE254 | QA-UNIT-1 | PLUNGER DIAL INDICATOR | MITUTOYO | 0-10mm | 0.01mm | 09.01.2023 | 08.01.2024 | ONCE IN A YEAR | FCL
12 | PI -121 | KME876 | QA-UNIT-1 | PLUNGER DIAL INDICATOR | MITUTOYO | 0-10mm | 0.01mm | 09.01.2023 | 08.01.2024 | ONCE IN A YEAR | FCL
14 | PI-156 | 96020021 | QA-UNIT-1 | ANALOG MICROMETER | MITUTOYO/103-101-10 | 0-25mm | 0.01MM | 21.11.2022 | 20.11.2023 | ONCE IN A YEAR | FCL
15 | PI -165 | PLG391 | QA-UNIT-1 | DIAL TEST INDICATOR | MITUTOYO | 0-0.8mm | 0.01mm | 09.01.2023 | 08.01.2024 | ONCE IN A YEAR | FCL
16 | PI-166 | 4580816 | PRD | ELECT.WEIHING M/C | INDIANA | 0-5kg | 0.5g | 06.03.2023 | 05.03.2024 | ONCE IN A YEAR | GOVT OF KARNATAKA
17 | PI-186 | 11080008 | NPD | CMM | TESA | 460*510*420mm | 0.001 | 10.12.2019 | 09.12.2022 | ONCE IN 3 YEAR |  | BREAK DOWN
18 | PI-211 | B443182464 | QA-UNIT-1 | MOISTURE ANALYSER | OHAUS | 110g | 0.0005 | 12.07.2023 | 11.07.2024 | ONCE IN A YEAR | SARVASHREE
20 | PI-216 | 120 | QA-UNIT-1 | UTM ( TENSILE TESTER ) | AE-TT-C | 200Kg | 0.1Kg | 18.03.2023 | 17.03.2024 | ONCE IN A YEAR | FLOW CAL
21 | PI-217 | G8507136398 | ASSEMBLY | ELECT.WEIGHING M/C | ESSAE-TERAOKE | 0.30kg | 1g | 06.03.2023 | 05.03.2024 | ONCE IN A YEAR | GOVT OF KARNATAKA
22 | PI-218 | 15101875 | QA-UNIT-1 | DIGITAL HEIGHT GAUGE | MITUTOYO | 0.300mm | 0.01mm | 13.07.2023 | 12.07.2024 | ONCE IN A YEAR | FLOW CAL
23 | PI-219 | _ | QA-UNIT-1 | PIN GUAGE | ADITYA | 0.5mm-1.00mm | 0.01mm | 25.06.2022 | 26.06.2025 | ONCE IN A 3 YEAR | IN -HOUSE(PREM)
24 | PI-220 | _ | QA-UNIT-1 | PIN GUAGE | ADITYA | 1.01mm-2.50mm | 0.01mm | 25.06.2022 | 26.06.2025 | ONCE IN A 3 YEAR | IN -HOUSE(PREM)
25 | PI-221 | _ | QA-UNIT-1 | PIN GUAGE | ADITYA | 1.51mm-3.00mm | 0.01mm | 25.06.2022 | 26.06.2025 | ONCE IN A 3 YEAR | IN -HOUSE(PREM)
26 | PI-222 | _ | QA-UNIT-1 | PIN GUAGE | ADITYA | 3.01mm-5.00mm | 0.01mm | 25.06.2022 | 26.06.2025 | ONCE IN A 3 YEAR | IN -HOUSE(PREM)
27 | PI-223 | _ | QA-UNIT-1 | PIN GUAGE | ADITYA | 5.01mm-7.00mm | 0.01mm | 25.06.2022 | 26.06.2025 | ONCE IN A 3 YEAR | IN -HOUSE(PREM)
28 | PI-224 | 140/10/1 | STR-RM ROOM | ELECT WEIGHING M/C | INDIANA | 0-50kg | 5g | 06.03.2023 | 05.03.2024 | ONCE IN A YEAR | GOVT OF KARNATAKA
29 | PI-229 | _ | QA-UNIT-1 | SLIP GAUGE | HEMAZAR GAUGE BLOCKS | 0.50mm-100mm | - | 16.01.2023 | 15.01.2025 | ONCE IN A 2 YEAR | IN -HOUSE ( PREM)
31 | PI-234 |  | QA-UNIT-1 FI | DIGITAL VERNIER CALIPER | MITUTOYO | 0-150mm | 0.01mm | 09.01.2023 | 08.01.2024 | ONCE IN A YEAR | FCL
32 | PI-235 | 16124591 | QA-UNIT-1 | ELECT.WEIGHING M/C | SAMSON ELECTRONIICS | 0.2g-600g | 0.01g | 06.03.2023 | 05.03.2024 | ONCE IN A YEAR | GOVT OF KARNATAKA
33 | PI-237 | 13207171 | ULTRASONIC WELDING AREA | ELECT.WEIGHING M/C | INDIANA | 0-200Kg | 20g | 06.03.2023 | 05.03.2024 | ONCE IN A YEAR | GOVT OF KARNATAKA
34 | PI-238 | 2885/2888 | QA-UNIT-1 | VMS | RAPID-1-V4020-JLX | 400mm*200mm*150mm | - | 23.03.2023 | 24.04.2024 | ONCE IN A YEAR | CUSTOMISED TECHNOLOGIES PVT LTD
35 | PI-245 | - | QA-UNIT-1 | Profile Projector | Heliosv350 | 150*80 | 0.001MM | 27.10.2022 | 26.10.2023 | ONCE IN A YEAR | PPI
37 | PI-247 |  | QA-UNIT-1 | GRANITE SURFACE PLATE | PMT | 1000*630mm | - | 14.01.2023 | 13.01.2024 | ONCE IN A YEAR | FCL
38 | PI-248 | 201812150 | PRD | ELECT.WEIGHING M/C | SAMRT | 0-30-Kg | 0.5g | 06.03.2023 | 05.03.2024 | ONCE IN A YEAR | GOVT OF KARNATAKA
39 | PI-251 | 171126468 | QA-UNIT-1 | DIGITAL LIGHT METER | EQUINOX&EQ-1301 | 0 TO 50,000 LUX | - | 27.01.2023 | 26.01.2024 | ONCE IN A YEAR | FCL
40 | PI-308 | 293-240-30 | QA-UNIT-1 | DIGITAL MICROMETER | Mitutoyo | 0-25mm | 0.001MM | 12.09.2023 | 11.09.2024 | ONCE IN 1 YEAR | FCL
41 | PI-309 | 2019722 | QA-UNIT-1 | UTM | JINAN | 0 - 50KN | 0.01 KN | 18.03.2023 | 17.03.2024 | ONCE IN 1 YEAR | SARVASHREE
42 | PI-330 | BRJN08 | QA-UNIT-1 | DIAL TEST INDOCATOR | Mitutoyo | 0-0.8MM | 0.01MM | 17.10.2023 | 16.10.2024 | ONCE IN 1 YEAR | FCL
43 | PI-331 | A22146238 | QA-UNIT-1 INCOMING | DIGITAL VERNIER CALIPER | Mitutoyo | 0-150MM | 0.01MM | 17.10.2023 | 16.10.2024 | ONCE IN 1 YEAR | FCL
44 | PI-332 | A22116529 | QA-UNIT-1 PRO | DIGITAL VERNIER CALIPER | Mitutoyo | 0-150MM | 0.01MM | 17.10.2023 | 16.10.2024 | ONCE IN 1 YEAR | FCL
45 | PI-333 | 22516231 | QA-UNIT-1 | DIAL VERNIER CALIPER | Mitutoyo | 0-200MM | 0.01MM | 17.10.2023 | 16.10.2024 | ONCE IN 1 YEAR | FCL
46 | PI-334 | 22517356 | QA-UNIT-1 | DIAL VERNIER CALIPER | Mitutoyo | 0-300MM | 0.01MM | 17.10.2023 | 16.10.2024 | ONCE IN 1 YEAR | FCL
50 | TPG-01 | _ | QA-UNIT-1 | THREADED PLUG GAUGE - M2.5 * 6H | HIP | _ | _ | 09.01.2023 | 08.01.2024 | ONCE IN A YEAR | FCL
51 | TPG-02 | _ | QA-UNIT-1 | THREADED PLUG GAUGE - M3* 6H | BAKER | _ | _ | 09.01.2023 | 08.01.2024 | ONCE IN A YEAR | FCL
52 | TPG-05 | _ | QA-UNIT-1 | THREADED PLUG GAUGE - M5 * 6H | BAKER | _ | _ | 09.01.2023 | 08.01.2024 | ONCE IN A YEAR | FCL
53 | TPG-06 | _ | QA-UNIT-1 | THREADED PLUG GAUGE - M5* 6H | BAKER | _ | _ | 09.01.2023 | 08.01.2024 | ONCE IN A YEAR | FCL
54 | TPG-07 |  | QA-UNIT-1 | THREADED PLUG GAUGE - M10* 6H | TRUTHREAD | _ | _ | 04.02.2023 | 03.02.2024 | ONCE IN A YEAR | FCL
55 | TPG-08 | - | QA-UNIT-1 | THREADED PLUG GAUGE - M4* 6H | BAKER | - | - | 09.01.2023 | 08.01.2024 | ONCE IN 1 YEAR | FCL
56 | TPG-09 |  | QA-UNIT-1 | THREADED PLUG GAUGE - M4* 6H | BAKER | - | - | 07.08.2023 | 06.08.2024 | ONCE IN 1 YEAR | FCL

## Unit-2
List Of Measuring Instruments | [12 empty] | Format # | PI.QA.F002
[13 empty] | Revision | 1
[13 empty] | Rev. Date | 2022-04-04
SL # | INSTR. NO. | ORIGINAL SL.# | LOCATION | DESCRIPTION | MAKE | RANGE | LEAST COUNT | IS Standard | ACCEPTANCE CRITERIA | CAL. ON | CAL. DUE | FREQUENCY OF CALIBRATION | CALIBRATION AGENCY | REMARKS
1 | PI-32 |  | PREM - II | Insulation Tester | V.K.S | 500V / 200MΏ | - |  |  | 2022-11-30 | 2023-11-29 | ONCE IN A YEAR | Sarvashree | -
2 | PI-63 | - | TOOL ROOM | GRANITE SURFACE PLATE | AVK | 630*630 mm | - | IS: 7327-2003 | ± 2.4 µm | 2023-01-11 | 2024-01-10 | ONCE IN A YEAR | Pooja Pression Instruments's | -
3 | PI-137 | - | QA LAB | SPECTROMETER (COLORMETER) | TARGET MEASURE | L *:1-100 | - |  |  | 2023-05-25 | 2024-05-24 | ONCE IN 1 YEAR | FLOW CAL
4 | PI-138 | - | NPD | SURFACE ROUGHNESS TESTER | TESA | 0-20µm | 0.01 µm |  |  | 2022-10-29 | 2023-10-28 | ONCE IN A YEAR | ROOTS INDUSTRIES | -
5 | PI - 139 | - | QA (ONLINE) | DIGITAL MICROMETER | MITUTOYO | 0-25 mm | 0.001 mm | IS: 2967-1983 | ± 0.004 mm | 2022-11-03 | 2023-11-02 | ONCE IN A YEAR | FLOW CAL | -
6 | PI - 151 | - | QA (ONLINE) | DIGITAL HEIGHT GAUGE | MITUTOYO | 0 - 600 mm | 0.01 mm | IS: 2921-1988 | ± 0.05 mm | 2022-11-03 | 2023-11-02 | ONCE IN A YEAR | FLOW CAL | -
7 | PI - 155 |  | TOOL ROOM | MICROMETER | MITUTOYO | 0 - 25 mm | 0.01 mm | IS: 2967-1983 | ± 0.004 mm | 2022-11-03 | 2023-11-02 | ONCE IN A YEAR | FLOW CAL | -
8 | PI - 158 |  | QA (ONLINE) | PLUNGER TYPE DIAL GAUGE | MITUTOYO | 0 - 10 mm | 0.01 mm | IS: 2092-1983 | ± 0.02 mm | 2022-11-03 | 2023-11-02 | ONCE IN A YEAR | FLOW CAL | -
9 | PI - 159 | 700254 | QA (ONLINE) | SLIP GAUGE | HI-MEAZA | 0.5 - 100 mm | - | is: 2984-2003 | ± 0.3 mm | 2022-07-15 | 2025-07-14 | ONCE IN 3 YEAR | IN HOUSE | -
10 | PI - 168 | 047/10 | RM STORE AREA | ELECT.WEIGHING M/C | INDIANA | 0 - 300Kgs | 50 g | is: 17025 | ± 0.1% | 2023-03-06 | 2024-03-05 | ONCE IN A YEAR | GOVT OF KARNATAKA | -
11 | PI - 169 |  | QA (ONLINE) | PIN GAUGE | ADVANCE MEASURING SYSTEMS | 10.01-11.00 mm | 0.01 mm | IS: 11103-1984 | ± 0.2 pm. | 2020-11-23 | 2023-11-22 | ONCE IN 3 YEAR | IN HOUSE | -
12 | PI - 171 | - | QA (ONLINE) | PIN GAUGE | ADVANCE MEASURING SYSTEMS | 1.02 - 3.00 mm | 0.020mm Step | IS: 11103-1984 | ± 0.2 pm. | 2022-08-28 | 2025-08-27 | ONCE IN 3 YEAR | IN HOUSE | -
13 | PI - 172 | - | QA (ONLINE) | PIN GAUGE | ADVANCE MEASURING SYSTEMS | 3.02 - 5.00 mm | 0.020mm Step | IS: 11103-1984 | ± 0.2 pm. | 2022-08-28 | 2025-08-27 | ONCE IN 3 YEAR | IN HOUSE | -
14 | PI - 173 | - | QA (ONLINE) | PIN GAUGE | ADVANCE MEASURING SYSTEMS | 5.02 - 7.00 mm | 0.020mm Step | IS: 11103-1984 | ± 0.2 pm. | 2022-08-28 | 2025-08-27 | ONCE IN 3 YEAR | IN HOUSE | -
15 | PI - 174 | - | QA (ONLINE) | PIN GAUGE | ADVANCE MEASURING SYSTEMS | 7.02 - 8.50 mm | 0.020mm Step | IS: 11103-1984 | ± 0.2 pm. | 2022-09-01 | 2025-08-31 | ONCE IN 3 YEAR | IN HOUSE | -
16 | PI - 175 | - | QA (ONLINE) | PIN GAUGE | ADVANCE MEASURING SYSTEMS | 8.52 - 10.00 mm | 0.020mm Step | IS: 11103-1984 | ± 0.2 pm. | 2022-09-01 | 2025-08-31 | ONCE IN 3 YEAR | IN HOUSE | -
17 | PI - 177 | - | NPD | GRANITE SURFACE PLATE | AVK | 630*630 mm | - | IS: 7327-2003 | ± 2.4 µm | 2023-01-11 | 2024-01-10 | ONCE IN A YEAR | POOJA PRECISION INSTUMENTS | -
18 | PI-179 | G8511325312 | WIP | ELECT.WEIGHING M/C | ESSAE | 0 - 30 kgs | 2 g | is: 17025 | ± 0.1% | 2023-03-06 | 2024-03-05 | ONCE IN A YEAR | GOVT OF KARNATAKA | -
19 | PI - 180 | G8522808461 | SCHNEIDER PACKING AREA | ELECT.WEIGHING M/C | ESSAE | 0 - 6 kgs | 1 g | is: 17025 | ± 0.1% | 2023-03-06 | 2024-03-05 | ONCE IN A YEAR | GOVT OF KARNATAKA | -
20 | PI - 181 | DC8522363116 | ABB PACKING AREA | ELECT.WEIGHING M/C | ESSAE | 0 - 30 kgs | 1 g | is: 17025 | ± 0.1% | 2023-03-06 | 2024-03-05 | ONCE IN A YEAR | GOVT OF KARNATAKA | -
21 | PI-183 |  | QA LAB | PIN GAUGE | ADVANCE MEASURING SYSTEMS | 0.50-3.00mm | 0.01 mm | IS: 11103-1984 | ± 0.2 pm. | 2023-10-04 | 2026-10-03 | THREE YEARS | IN HOUSE | -
22 | PI-184 |  | QA LAB | PIN GAUGE | ADVANCE MEASURING SYSTEMS | 3.01-5.00mm | 0.01 mm | IS: 11103-1984 | ± 0.2 pm. | 2023-10-04 | 2026-10-03 | THREE YEARS | IN HOUSE | -
23 | PI - 192 | - | TOOL ROOM | DIGITAL VERNIER CALIPER | MITUTOYO | 0-150 mm | 0.01 mm | IS: 3651 (Part I, II, and III) | ±0.04 mm | 2023-09-29 | 2024-09-28 | ONCE IN A YEAR | FLOW CAL
24 | PI-208 |  | QA LAB | MELT FLOW INDEXER (TEMPERATURE) | SELEC | 300° C | 1°C |  |  | 2023-08-19 | 2024-08-18 | ONCE IN A YEAR | FLOW CAL | BREAK DOWN
25 | PI-209 |  | QA LAB | DIGITAL TIMER | MULTISPAM | 0 to 1 mins | 1 sec |  |  | 2023-08-19 | 2024-08-18 | ONCE IN A YEAR | SARVASHREE
26 | PI-210 | - | QA LAB | WEIGHTS | - | 2000 g | - |  |  | 2023-08-05 | 2024-08-04 | ONCE IN A YEAR | SARVASHREE | -
27 | PI-210/A | - | QA LAB | WEIGHTS | - | 5000 g | - |  |  | 2023-08-05 | 2024-08-04 | ONCE IN A YEAR | SARVASHREE | -
28 | PI-211 | - | QA LAB | ELECTRONIC WEIGHING BALANCE (MOISTURE ANALYZER) | OHAUS | 110 gms | 0.001 / 0.01 g | is: 17025 | ± 0.1% | 2023-01-27 | 2024-01-26 | ONCE IN A YEAR | SARVASHREE | -
29 | PI-211 | - | QA LAB | MOISTURE BALANCE (TEMPERATURE ) | OHAUS | Amb to 150°C | 1°C |  |  | 2023-01-27 | 2024-01-26 | ONCE IN A YEAR | FLOW CAL | -
30 | PI-212 | - | QA LAB | DEAD WEIGHTS | DEEP'S ENGINEERING | 1.1 kg | - |  |  | 2022-11-03 | 2023-11-02 | ONCE IN A YEAR | SARVASHREE | -
31 | PI-212/A | - | QA LAB | DEAD WEIGHTS | DEEP'S ENGINEERING | 3.7 kg | - |  |  | 2022-11-03 | 2023-11-02 | ONCE IN A YEAR | SARVASHREE | -
32 | PI-214 | - | QA LAB | TEMP CONTROLLER WITH SENSOR | SCR Elektroniks | 0 to 1000°C | 1°C |  |  | 2023-08-19 | 2024-08-18 | ONCE IN A YEAR | FLOW CAL | -
|  | - | QA LAB | DIGITAL TIMER | SCR | 0-120 sec | 1sec |  |  | 2023-08-19 | 2024-08-18 | ONCE IN A YEAR | SARVASHREE
33 | PI-215 | - | QA LAB | UTM | JINAN HENSGRAND INSTRUMENTS CO . LTD | 0-20 KN | 0.001 KN | IS 1828 (part 1) :2022 |  | 2023-08-22 | 2024-08-21 | ONCE IN A YEAR | SS INSTRUMENTS
34 | PI-216 | - | NPD | DIGITAL VERNIER CALIPER | MITUTOYO | 0-.150 mm | 0.01 mm | IS: 3651 (Part I, II, and III) | ±0.04 mm | 2022-11-30 | 2023-11-29 | ONCE IN A YEAR | FLOW CAL | -
| PI-217 | - | QA (ONLINE) | LEVER TYPE DIAL GAUGE | MITUTOYO | 0 - 0.8 mm | 0.01 mm | IS: 11498-1985 | ± 0.015 mm | 2022-11-03 | 2023-11-02 | ONCE IN A YEAR | FLOW CAL | -
35 | PI-224 | - | QA (ONLINE) | PIN GAUGE | KCP | ø 11.01-ø 12.0MM | - | IS: 11103-1984 | ± 0.2 pm. | 2022-05-23 | 2025-05-22 | ONCE IN A 3 YEAR | IN HOUSE | -
36 | PI-225-1 | - | QA (ONLINE) | 1) MASTER GAUGE FOR BOWERS 3 POINT INTERNAL MICROMETER (19.9982 mm) | BAKER | 19.9982 mm | - | IS: 3485-1983 |  | 2023-09-06 | 2024-09-05 | ONCE IN A YEAR | FLOW CAL
37 | PI-225-2 | - | QA (ONLINE) | 2) MASTER GAUGE FOR BOWERS 3 POINT INTERNAL MICROMETER (12.5012 mm) | BAKER | 12.5012 mm | - | IS: 3485-1983 |  | 2023-09-06 | 2024-09-05 | ONCE IN A YEAR | FLOW CAL
38 | PI-225-3 | - | QA (ONLINE) | 3) MASTER GAUGE FOR BOWERS 3 POINT INTERNAL MICROMETER (8.00mm) | BAKER | 8 mm | - | IS: 3485-1983 |  | 2023-09-06 | 2024-09-05 | ONCE IN A YEAR | FLOW CAL
39 | PI-229 | - | QA (ONLINE) | BORE GAUGE | PEACOCK | 48.00 ± 0.6mm | 0.0001 mm |  |  | 2023-09-06 | 2024-09-05 | ONCE IN A 1 YEAR | FLOW CAL
40 | PI-230 | - | QA (ONLINE) | PLUNGER DIAL GAUGE | ABSOLUTE | 0 -12.7 mm | 0.001 mm | IS: 2092-1983 | ± 0.02 mm | 2023-09-06 | 2024-09-05 | ONCE IN A 1 YEAR | FLOW CAL
41 | PI-230/A | - | QA (ONLINE) | DISTANCE GAUGE ( BBD ) | - | 47.503 mm | - | IS: 3485-1983 |  | 2023-09-06 | 2024-09-05 | ONCE IN A 1 YEAR | FLOW CAL
42 | PI-235 | - | INCOMING QA | DIGITAL LUX METER | EQUINOX | 50000 lux | - |  |  | 2023-08-07 | 2024-08-06 | ONCE IN A YEAR | FLOW CAL | -
43 | PI-236 | - | INCOMING QA | DIGITAL SOUND LEVEL METER | CENTER | 30 to 130 dB | 0.1 dB |  |  | 2023-08-05 | 2024-08-04 | ONCE IN A YEAR | SARVASHREE | -
44 | PI-242 | - | TOOL ROOM | DIAL INDICATOR | INSIZE | 0-25 mm | 0.01 mm | IS: 2092-1983 | ± 0.02 mm | 2022-11-30 | 2023-11-29 | ONCE IN A YEAR | SARVASHREE | -
45 | PI-243 | - | QA LAB | MUFFEL FURNANCE | SELEC | 0-1000°C | 1°C |  |  | 2023-08-19 | 2024-08-18 | ONCE IN A YEAR | FLOW CAL
46 | PI-244 | - | TOOL ROOM | HEIGHT GAUGE | INSIZE | 0 - 300 mm | 0.01 mm | IS: 2921-1988 | ± 0.05 mm | 2022-11-03 | 2023-11-02 | ONCE IN A YEAR | FLOW CAL | -
47 | PI-247 | - | INCOMING QA | GRANITE SURFACE PLATE | LUTHRA ENGINEERING WORKS | 630X630 mm | - | IS: 7327-2003 | ± 2.4 µm | 2023-08-19 | 2024-08-18 | ONCE IN A YEAR | FLOWCAL | -
48 | PI-248 | - | INCOMING QA | PIN GAUGE | NRG Engineering | 0.50 mm - 1.50 mm | STEP-0.01mm | IS: 11103-1984 | ± 0.2 pm. | 2020-11-07 | 2023-11-07 | ONCE IN A 3 YEAR | INHOUSE | -
49 | PI-249 | - | INCOMING QA | PIN GAUGE | NRG Engineering | 1.50 mm - 3.00 mm | STEP-0.01mm | IS: 11103-1984 | ± 0.2 pm. | 2020-11-07 | 2023-11-07 | ONCE IN A 3 YEAR | INHOUSE | -
50 | PI-250 | - | INCOMING QA | PIN GAUGE | NRG Engineering | 3.01 mm - 5.00 mm | STEP-0.01mm | IS: 11103-1984 | ± 0.2 pm. | 2020-11-07 | 2023-11-07 | ONCE IN A 3 YEAR | INHOUSE | -
51 | PI-251 | 001/1 | FG AREA | ELECT.WEIGHING M/C | BUVI | 300 Kg | 50 g | is: 17025 | ± 0.1% | 2023-03-06 | 2024-03-05 | ONCE IN A YEAR | GOVT OF KARNATAKA | -
52 | PI-252 | 002/1 | PRD | ELECT.WEIGHING M/C | BUVI | 300 Kg | 50 g | is: 17025 | ± 0.1% | 2023-03-06 | 2024-03-05 | ONCE IN A YEAR | GOVT OF KARNATAKA | -
53 | PI-253 | 003/1 | FG AREA | ELECT.WEIGHING M/C | BUVI | 300 Kg | 50 g | is: 17025 | ± 0.1% | 2023-03-06 | 2024-03-05 | ONCE IN A YEAR | GOVT OF KARNATAKA | -
54 | PI - 257 |  | OFFICE | SHORE 'A' HARDNESS TESTER | HANDPI | 0-100 Shores | 0.5 Shores A | ISO 7619-1:2010 |  | 2023-08-29 | 2024-08-28 | ONCE IN A YEAR | OM ENGINEERS | -
55 | PI-258 | - | OFFICE | SHORE A HARDNESS TESTER | HANDPI | 0 - 100 shores | 0.5 Shores A | ISO 7619-1:2010 |  | 2023-08-29 | 2024-08-28 | ONCE IN A YEAR | OM ENGINEERS | -
56 | PI-259 | - | QA (ONLINE) | PUSH PULL GAUGE | IMADA | 10Kgf | 0.1g |  |  | 2023-08-22 | 2024-08-21 | ONCE IN A YEAR | FLOW CAL | -
57 | PI-260 | - | INCOMING QA | THREAD RING GAUGE GO | TRUTHREAD GAUGES & TOOLS PVT LTD | M5X0.8-6h | _ | IS: 4218 / IS: 2334 | Wear Limit (Go-4.4739 & No Go-4.6004) | 2023-08-07 | 2024-08-06 | ONCE IN A YEAR | FLOW CAL | -
58 | PI-261 | - | INCOMING QA | THREAD RING GAUGE NO GO | TRUTHREAD GAUGES & TOOLS PVT LTD | M5X0.8-6h | _ | IS: 4218 / IS: 2334 | Wear Limit (Go-4.4739 & No Go-4.6004) | 2023-08-07 | 2024-08-06 | ONCE IN A YEAR | FLOW CAL | -
59 | PI-262 | G8518609638 | SEG ASSEMBLY AREA | ELECT.WEIGHING M/C | ESSAE | 0 - 6 kgs | 1 g | is: 17025 | ± 0.1% | 2023-03-06 | 2024-03-05 | ONCE IN A YEAR | GOVT OF KARNATAKA | -
60 | PI-263 | G8518607154 | RANE PACKING AREA | ELECT.WEIGHING M/C | ESSAE | 0 - 15 kgs | 2 g | is: 17025 | ± 0.1% | 2023-03-06 | 2024-03-05 | ONCE IN A YEAR | GOVT OF KARNATAKA | -
61 | PI-264 | DC8518260825 | RANE PACKING AREA | ELECT.WEIGHING M/C | ESSAE | 0 - 30kgs | 2 g | is: 17025 | ± 0.1% | 2023-03-06 | 2024-03-05 | ONCE IN A YEAR | GOVT OF KARNATAKA | -
62 | PI-268 | - | RM STORE AREA | TEMPERATURE AND HUMIDITY METER | TEMPERATURE | -50˚C to +70˚c, 10%RH to 99%RH | - |  |  | 2023-08-22 | 2024-08-21 | ONCE IN A YEAR | FLOW CAL | -
63 | PI-269 | - | QA (ONLINE) | VMS | RAPID | X-209mm , Y-152mm , Z-152mm | 0.001mm |  |  | 2023-02-24 | 2024-02-23 | ONCE IN A YEAR | CUSTOMISED TECHOLOGIES PVT LTD | -
64 | PI - 278 | - | QA (ONLINE) | GRANITE SURFACE PLATE | LUTHRA | 1000*630 mm | _ | IS: 7327-2003 | ± 2.4 µm | 2023-08-19 | 2024-08-18 | ONCE IN A YEAR | FLOW CAL | -
65 | PI -279 | - | QA (ONLINE) | PIN GAUGE | NIRGHOSH ENGINEERING | 0.50 mm -2.50 mm | 0.01mm | IS: 11103-1984 | ± 0.2 pm. | 2021-07-19 | 2024-07-18 | ONCE IN A 3 YEAR | IN HOUSE | -
66 | PI -280 | - | QA (ONLINE) | PIN GAUGE | NIRGHOSH ENGINEERING | 2.51 mm- 4.00 mm | 0.01 mm | IS: 11103-1984 | ± 0.2 pm. | 2021-07-27 | 2024-07-26 | ONCE IN A 3 YEAR | IN HOUSE | -
67 | PI -281 | - | QA (ONLINE) | PIN GAUGE | NIRGHOSH ENGINEERING | 4.01 mm- 5.501 mm | 0.01 mm | IS: 11103-1984 | ± 0.2 pm. | 2021-07-24 | 2024-07-23 | ONCE IN A 3 YEAR | IN HOUSE | -
68 | PI -282 | - | QA (ONLINE) | PIN GAUGE | NIRGHOSH ENGINEERING | 5.51 mm - 7.001 mm | 0.01 mm | IS: 11103-1984 | ± 0.2 pm. | 2021-07-21 | 2024-07-20 | ONCE IN A 3 YEAR | IN HOUSE | -
69 | PI-283 | - | INCOMING QA | DIAL GAUGE | MITUTOYO | 0-10mm | 0.01 mm | IS: 2092--1983 | ± 0.02 mm | 2023-09-12 | 2024-09-11 | ONCE IN A YEAR | FLOW CAL
70 | PI-285 | - | QA (ONLINE) | DIGITAL VERNIER CALIPER | MITUTOYO | 0-150mm | 0.01 mm | IS: 3651 (Part I, II, and III)-1985 | ±0.04 mm | 2023-09-12 | 2024-09-11 | ONCE IN A YEAR | FLOW CAL
71 | PI-286 | - | INCOMING QA | DIGITAL VERNIER CALIPER | MITUTOYO | 0-150mm | 0.01 mm | IS: 3651 (Part I, II, and III)-1985 | ±0.04 mm | 2023-09-12 | 2024-09-11 | ONCE IN A YEAR | FLOW CAL
72 | PI-287 | - | INCOMING QA | DIGITAL HEIGHT GAUGE | MITUTOYO | 0-300mm | 0.01 mm | IS: 2921-1988 | ± 0.05 mm | 2023-09-12 | 2024-09-11 | ONCE IN A YEAR | FLOW CAL
73 | PI- 288 1 A | - | SEG ASSEMBLY | PLAIN RING GAUGE | MGM | Ø9.0075 - 0.005 mm | - | IS:3485 |  | 2023-01-13 | 2024-01-12 | ONCE IN A YEAR | FLOW CAL | -
| PI -288 1 B |  |  | PLAIN RING GAUGE | MGM | Ø9.0075 + 0.009 mm | - | IS:3485 |  | 2023-01-13 | 2024-01-12 | ONCE IN A YEAR | FLOW CAL | -
| PI -288 2 A |  |  | PLAIN RING GAUGE | MGM | Ø12.0090 - 0.009 mm | - | IS:3485 |  | 2023-01-13 | 2024-01-12 | ONCE IN A YEAR | FLOW CAL | -
| PI -288 2 B |  |  | PLAIN RING GAUGE | MGM | Ø12.0090 + 0.009 mm | - | IS:3485 |  | 2023-01-13 | 2024-01-12 | ONCE IN A YEAR | FLOW CAL | -
| PI -288 3 A |  |  | PLAIN RING GAUGE | MGM | Ø15.0350 - 0.015 mm | - | IS:3485 |  | 2023-01-13 | 2024-01-12 | ONCE IN A YEAR | FLOW CAL | -
| PI -288 3 B |  |  | PLAIN RING GAUGE | MGM | Ø15.0350 + 0.018 mm | - | IS:3485 |  | 2023-01-13 | 2024-01-12 | ONCE IN A YEAR | FLOW CAL | -
| PI -288 4 A |  |  | PLAIN RING GAUGE | MGM | Ø17.9785 - 0.006 mm | - | IS:3485 |  | 2023-01-13 | 2024-01-12 | ONCE IN A YEAR | FLOW CAL | -
| PI -288 4 B |  |  | PLAIN RING GAUGE | MGM | Ø17.9785 + 0.005 mm | - | IS:3485 |  | 2023-01-13 | 2024-01-12 | ONCE IN A YEAR | FLOW CAL | -
74 | PI-290 | - | OFFICE | SLIP GAUGE | INSIZE | 0.5-100mm | - | is: 2984-2003 | ± 0.3 mm | 16/12/2021 | 15/12/2023 | ONCE IN A 3 YEAR | INSIZE | -
75 | PI-291 | - | QA LAB | PIN GAUGE | NIRGHOSH ENGINEERING | 7 - 8.5 mm | 0.01mm | IS: 11103-1984 | ± 0.2 pm. | 2021-10-19 | 2024-10-18 | ONCE IN A 3 YEAR | NIRGHOSH ENGINEERING | -
76 | PI-292 | - | QA LAB | PIN GAUGE | NIRGHOSH ENGINEERING | 8.51 - 10 mm | 0.01mm | IS: 11103-1984 | ± 0.2 pm. | 2021-10-19 | 2024-10-18 | ONCE IN A 3 YEAR | NIRGHOSH ENGINEERING | -
77 | PI-293 | - | NPD | HUMIDITY AND TEMPERATURE METER | HTC | -50°C to +70°C, 10%RH to 99%RH | 0.1°C,1%RH |  | between 20 and 25 °C with relative humidity at 35 to 50% | 2023-09-12 | 2024-09-11 | ONCE IN A YEAR | FLOWCAL
78 | TH-05 |  | PRODUCTION | DIGITAL THERMOMETER (K TYPE) | WACO | 0-600°C | 0.1°C |  | ±1°F or ±0.5°C | 2023-08-22 | 2024-08-21 | ONCE IN A YEAR | FLOW CAL
79 | PI - 295 | - | QA LAB | TEMP.HUMIDITY TIMER | HTC | -10˚C to +50˚c, 10%RH to 95%RH | - | ISO 17025:2017 | between 20 and 25 °C with relative humidity at 35 to 50% | 2023-08-22 | 2024-08-21 | ONCE IN A YEAR | FLOW CAL | -
80 | PI - 297 | 2019031007 | QA LAB | DENSITY TESTER | UNLONG | 300g | 0.005 g |  |  | 2022-11-03 | 2023-11-02 | ONCE IN A YEAR | SARVASHREE | -
81 | PI-298 |  | NPD | CMM | DURAMAX | X500mm ,Y500mm & Z500mm | 0.0001 mm |  |  | 2023-05-04 | 2025-05-03 | ONCE IN A 5 YEAR | ZEISS | -
82 | I-507 | - | QA LAB | PRESSURE GAUGE (HOT BALL INDENT TEST) | JANATICS | 0 -10.5 bar | 0.5 bar |  |  | 2022-10-19 | 2023-10-18 | ONCE IN A YEAR | FLOWCAL | -
83 | I-507 | - | QA LAB | TEMP INDICATOR WITH SENSOR (HOT BALL INDENT TEST) | ERSA | 0-400°C | 1°C |  |  | 2022-10-19 | 2023-10-18 | ONCE IN A YEAR | FLOWCAL | -
84 | I-507-1 | - | QA (ONLINE) | PLUNGER TYPE DIAL GAUGE | MITUTOYO | 0-12.7 mm | 0.001mm | IS: 2092-1983 | ± 0.02 mm | 2023-09-06 | 2024-09-05 | ONCE IN A YEAR | FLOWCAL
85 | I-507-2 | - | QA (ONLINE) | PLUNGER TYPE DIAL GAUGE | MITUTOYO | 0-12.7 mm | 0.001mm | IS: 2092-1983 | ± 0.02 mm | 2023-09-06 | 2024-09-05 | ONCE IN A YEAR | FLOWCAL
86 | I - 507 - 3 | - | QA (ONLINE) | DIGITAL DIAL X-Y GAUGE | MITUTOYO | 0- 12.7 mm | 0.01 mm | IS: 2092-1983 | ± 0.02 mm | 2022-10-28 | 2023-10-27 | ONCE IN A 1 YEAR | FLOWCAL | -
87 | I - 507 - 4 | - | QA (ONLINE) | DIGITAL PLUNGER DIAL GAUGE | MITUTOYO | 0- 12.7 mm | 0.01 mm | IS: 2092-1983 | ± 0.02 mm | 2022-10-28 | 2023-10-27 | ONCE IN A 1 YEAR | FLOWCAL | -
88 | I - 507 - 5 | - | QA (ONLINE) | DIGITAL PLUNGER DIAL GAUGE | MITUTOYO | 0- 12.7 mm | 0.01 mm | IS: 2092-1983 | ± 0.02 mm | 2022-10-28 | 2023-10-27 | ONCE IN A 1 YEAR | FLOWCAL | -
89 | I - 507 - 6 | - | QA (ONLINE) | DIGITAL PLUNGER DIAL GAUGE | MITUTOYO | 0- 12.7 mm | 0.01 mm | IS: 2092-1983 | ± 0.02 mm | 2023-02-15 | 2024-02-14 | ONCE IN A 1 YEAR | SARVASHREE | -
90 | I - 507 - 7 | - | QA (ONLINE) | DIGITAL PLUNGER DIAL GAUGE | MITUTOYO | 0- 12.7 mm | 0.01 mm | IS: 2092-1983 | ± 0.02 mm | 2023-02-15 | 2024-02-14 | ONCE IN A 1 YEAR | SARVASHREE | -
91 | I - 507 - 8 | - | QA (ONLINE) | DIGITAL PLUNGER DIAL GAUGE | MITUTOYO | 0- 12.7 mm | 0.01 mm | IS: 2092-1983 | ± 0.02 mm | 2023-02-15 | 2024-02-14 | ONCE IN A 1 YEAR | SARVASHREE | -
92 | I - 507 - 9 | - | QA (ONLINE) | DIGITAL PLUNGER DIAL GAUGE | MITUTOYO | 0- 12.7 mm | 0.01 mm | IS: 2092-1983 | ± 0.02 mm | 2023-02-15 | 2024-02-14 | ONCE IN A 1 YEAR | SARVASHREE | -
93 | I - 507 - 10 | - | QA (ONLINE) | DIGITAL PLUNGER DIAL GAUGE | MITUTOYO | 0- 12.7 mm | 0.01 mm | IS: 2092-1983 | ± 0.02 mm | 2023-03-07 | 2024-03-06 | ONCE IN A 1 YEAR | SARVASHREE | -
94 | I-507-11 | - | QA (ONLINE) | PLUNGER TYPE DIAL GAUGE | MITUTOYO | 0- 12.7 mm | 0.01 mm | IS: 2092-1983 | ± 0.02 mm | 2023-08-07 | 2024-08-06 | ONCE IN A 1 YEAR | FLOW CAL | -
95 | T10637 | - | QA (ONLINE) | THREE POINT INTERNAL MICROMETER | BOWERS | 10-12.5 mm | 0.001 mm | IS: 2967-1983 | ± 0.004 mm | 2023-09-06 | 2024-09-05 | ONCE IN A YEAR | FLOW CAL
96 | T12554 | - | QA (ONLINE) | THREE POINT INTERNAL MICROMETER | BOWERS | 12.5 - 16 mm | 0.001 mm | IS: 2967-1983 | ± 0.004 mm | 2023-09-06 | 2024-09-05 | ONCE IN A YEAR | FLOW CAL
97 | T14414 | - | QA (ONLINE) | THREE POINT INTERNAL MICROMETER | BOWERS | 6-8 mm | 0.001 mm | IS: 2967-1983 | ± 0.004 mm | 2023-09-06 | 2024-09-05 | ONCE IN A YEAR | FLOW CAL
98 | T14285 | - | QA (ONLINE) | THREE POINT INTERNAL MICROMETER | BOWERS | 16-20 mm | 0.001 mm | IS: 2967-1983 | ± 0.004 mm | 2023-09-06 | 2024-09-05 | ONCE IN A YEAR | FLOW CAL
99 | T17567 | - | QA (ONLINE) | THREE POINT INTERNAL MICROMETER | BOWERS | 8-10 mm | 0.001 mm | IS: 2967-1983 | ± 0.004 mm | 2023-09-06 | 2024-09-05 | ONCE IN A YEAR | FLOW CAL
100 | PI-304 |  | NPD | VMS | RAPID | X-209mm , Y-152mm , Z-152mm | 0.001 mm |  |  | 2023-02-24 | 2024-02-23 | ONCE IN A YEAR | CUSTOMISED TECHOLOGIES PVT LTD | -
101 | PI-308 | - | OFFICE | INFRARED THERMOMETER | BENETECH | -50°C to 750°c | 0.1°C |  |  | 2023-08-07 | 2024-08-06 | ONCE IN A YEAR | FLOW CAL | -
102 | PI-309 | - | PRODUCTION ROOM | WEIGHING SCALE | PHONIX | 600g | 0.001g | is: 17025 | ± 0.1% | 2023-01-27 | 2024-01-26 | ONCE IN A YEAR | SARVASHREE | -
103 | PI-318 | - | NPD | HEIGHT GAUGE (2D Height gauge) | TRIMOS | 0 to 600 mm | 0.001 mm |  |  | 2023-05-20 | 2024-05-19 | ONCE IN A YEAR | FLOW CAL | -
104 | PI-319 | - | FG AREA | HUMIDITY AND TEMPERATURE METER | HTC | -50°C to +70°C, 10%RH to 99%RH | 0.1°C, 1%RH | ISO 17025:2017 | between 20 and 25 °C with relative humidity at 35 to 50% | 2023-09-06 | 2024-09-05 | ONCE IN A YEAR | FLOWCAL
105 | PI -320 | G25221751659 | SCHNEIDER PACKING AREA | ELECT.WEIGHING M/C | ESSAE | 0-50KG | 100G | is: 17025 | ± 0.1% | 2023-03-06 | 2024-03-05 | ONCE IN A YEAR | GOVT OF KARNATAKA | -
106 | PI-321 |  |  | ELECT.WEIGHING M/C | ESSAE | 30KG | 2 g | is: 17025 | ± 0.1% | 2023-03-06 | 2024-03-05 | ONCE IN A YEAR | GOVT OF KARNATAKA
107 | PI-322 | 72493227 | ONLINE QUALITY | DIGITAL MICROMETER | MITUTOYO | 0-25mm | 0.001mm | IS: 2967-1983 | ± 0.004 mm | 2023-07-11 | 2024-06-10 | ONCE IN A YEAR | FLOWCAL
108 | PI-323 | A22021576 | OFFICE | DIGITAL VERNIER CALIPER | MITUTOYO | 0-150mm | 0.01mm | IS: 3651 (Part I, II, and III) | ±0.04 mm | 2023-07-11 | 2024-06-10 | ONCE IN A YEAR | FLOWCAL
109 | PI-324 | B21334260 | ONLINE QUALITY | DIGITAL VERNIER CALIPER | MITUTOYO | 0-200mm | 0.01mm | IS: 3651 (Part I, II, and III) | ±0.04 mm | 2023-07-11 | 2024-06-10 | ONCE IN A YEAR | FLOWCAL
111 | PI-325 |  | NPD | DIGITAL VERNIER CALIPER | MITUTOYO | 0-200mm | 0.01mm | IS: 3651 (Part I, II, and III) | ±0.04 mm | 2023-03-07 | 2024-03-06 | ONCE IN A YEAR | FLOWCAL
112 | PI-326 | VC 138 | NPD | TORQUE WRENCH | TORQUE MASTER | 5-35NM | 1 Nm | ISO 6789 | ± 4% in clock wise direction | 2023-04-10 | 2024-04-09 | ONCE IN A YEAR | SARVASHREE
113 | PI-327 | 72529202 | NPD | DIGITAL MICROMETER | MITUTOYO | 25-50 mm | 0.001mm | IS: 2967-1983 | ± 0.004 mm | 2023-05-11 | 2024-05-10 | ONCE IN A YEAR | FLOWCAL
114 | PI-328 | 76000014 | NPD | DIGITAL MICROMETER | MITUTOYO | 0-25 mm | 0.001mm | IS: 2967-1983 | ± 0.004 mm | 2023-06-08 | 2024-06-07 | ONCE IN A YEAR | FLOWCAL
115 | PI-329 |  | QA LAB | WEIGHING SCALE | PHONIX | 200g | 0.001g | is: 17025 | ± 0.1% | 2023-07-11 | 2024-07-10 | ONCE IN A YEAR | FLOWCAL
116 | PI-330 | 23008160 | NPD | DIGITAL PLUNGER DIAL GAUGE | MITUTOYO | 0-25.4 mm | 0.01mm | IS: 2092-1983 | ± 0.02 mm | 2023-08-30 | 2024-08-29 | ONCE IN A YEAR | FLOWCAL
117 | PI-331 |  | NPD | DIGITAL TORQUE WRENCH | ECLATORQ | 3-60NM | 0.01 Nm | ISO 6789 | ± 4% in clock wise direction | 2023-09-21 | 2024-09-20 | ONCE IN A YEAR | SARVASHREE
118 | PI-347 | 1339/1340 | INCOMING QA | THREAD RING GAUGE NO GO | THREAD CONTROL SYSTEM | M18X1.5-6g
119 | PI-348 | 1339/1340 | INCOMING QA | THREAD RING GAUGE GO | THREAD CONTROL SYSTEM | M18X1.5-6g
120 | PI-349 | W 8155/W 8156 | INCOMING QA | THREAD PLUG GAUGE | THREAD CONTROL SYSTEM | M18X1.5-6H
121 | PI-350 | W 8153/W 8154 | INCOMING QA | THREAD PLUG GAUGE | THREAD CONTROL SYSTEM | M6X1-6H
122 | PI-351 | 13958/13959 | INCOMING QA | THREAD RING GAUGE GO | THREAD CONTROL SYSTEM | M5X1-6G
123 | PI-352 | 13958/13959 | INCOMING QA | THREAD RING GAUGE NO GO | THREAD CONTROL SYSTEM | M5X1-6G
124 | PI-353 |  | INCOMING QA | RING GAUGE GO | ADVANCE MEASURING SYSTEMS | 23.00-0.520mm
125 | PI-354 |  | INCOMING QA | RING GAUGE NO GO | ADVANCE MEASURING SYSTEMS | 23.00+0.000 mm
126 | PI-355 |  | INCOMING QA | RING GAUGE GO | ADVANCE MEASURING SYSTEMS | 26.20+0.000mm
126 | PI-356 |  | INCOMING QA | RING GAUGE NO GO | ADVANCE MEASURING SYSTEMS | 26.20-0.050 mm
126 | PI-357 |  | INCOMING QA | RING GAUGE GO | ADVANCE MEASURING SYSTEMS | 25.20±0.10 mm
126 | PI-358 |  | INCOMING QA | RING GAUGE NO GO | ADVANCE MEASURING SYSTEMS | 25.20±0.10 mm
PREPARED BY : BIBIN | [10 empty] | APPROVED BY : PRASANTH
Next Instrument number-PI-359

## Unit-3
SL# | INSTR. SL# | ORIGINAL SL# | LOCATION | DESCRIPTION | MAKE | RANGE
1 | PI - 01 | 80464250 | QA | ANALOG VERNIER CALIPER | MITUTOYO | 0 - 150 mm
2 | PI - 02 | O8637063 | QA | DIGITAL VERNIER CALIPER | MITUTOYO | 0 - 150 mm
3 | PI - 03 | 80427154 | QA | ANALOG VERNIER CALIPER | MITUTOYO | 0 - 300 mm
4 | PI - 04 | 90022874 | QA | EXTERNAL MICROMETER | MITUTOYO | 0 - 25 mm
5 | PI - 05 | 86480280 | QA | EXTERNAL MICROMETER | MITUTOYO | 25 - 50 mm
6 | PI - 60 | LVX005 | QA | PLUNGER TYPE DIAL GAUGE | MITUTOYO | 0 - 10 mm
7 | PI-16 | - | QA | GRANITE SUFACE PLATE | MICROCRAFT | 630 X 630 mm
8 | PI-21 | - | QA | LEVER TYPE DIAL GAUGE | MITUTOYO | 0 - 0.80 mm
9 | PI-253 | - | QA | LEVER TYPE DIAL GAUGE | MITUTOYO | 0 - 0.80 mm
10 | PI-23 | - | QA | DIGITAL HEIGHT GAUGE | MITUTOYO | 0 - 600 mm
12 | PI-32 | 3105171922 | QA | DIGITAL VERNIER CALIPER | INSIZE | 0 - 150 mm
13 |  | 1322034163 | QA | DIGITAL VERNIER CALIPER | MITUTOYO | 0 - 150 mm
14 | PI-185 |  | QA | VMS(VISUAL 250) | STANDARD